## REV CTRL (hidden)
TEMP,VERIF,ML PREP,8 CH
REV | ECO | DATE | DWN | APVD | CHANGE DESCRIPTION
X1 |  | 2020-07-06 | DGM |  | CREATED
X2 |  | 2020-07-07 | DGM |  | Extended CV to columns 1-10 instead of 1-8.
X3 |  | 2020-07-10 | DGM |  | Changed low volume accuracy from 10% to 8%, low volume CV from 6% to 5%, and photometric "CV" to "CV <X%"
X4 | 36183 | 2020-07-30 | DGM | DGM | Added Balance ID, Temp, Humidity, and signature/date fields. Added actual volume to all titles
A | 37136 | 2020-09-24 | DGM | DGM | Beautified template based on Marketing review. Reverted PASS/FAIL results to only calculated from the channel's average accuracy.
B | 41955 | 2023-02-27 | DGM | SES | Corrected criteria for low volume test results chart.
C | 43528 | 2024-02-29 | DGM | SES | Re-titled OD Calculation tables to be clearer for Single mode Readers. No change to any caluclations or formats. Changed hydrometer to hygrometer. Revised Accuracy to ±% from ≤ an absolute %.

## Results
[13 empty] | P/N: | 6604526-02 |  | REV: | D
Microlab Prep 8-Probe Head Verification | [15 empty] | 2026-04-23 13:57
[19 empty] | 10 uL | 250 uL
8 MPH S/N | [6 empty] | Solution 1 |  |  | When copying data into spreadsheet, paste Values Only: |  |  |  | Low volume result |  |  |  | Precision | 0.05 | 0.02
Balance ID |  |  |  |  | Density (g/cm3) | [8 empty] | High volume result |  |  |  | Trueness | 0.08 | 0.025
Hygrometer ID |  |  |  | Temperature (15–35°C)
Reader ID |  |  |  |  | Humidity (15–85%RH) | [8 empty] | YELLOW FIELDS REQUIRE INPUT
[19 empty] | Excpected Mass |  |  | Excpected Well Mass |  |  | Excpected Probe Mass
[18 empty] | Test Volume (uL) | 10 | 250 |  | 10 | 250 |  | 10 | 250
Test Mass (mg)
Low Volume (10 µL) Mass Results
|  | Total | Probe 1 | Probe 2 | Probe 3 | Probe 4 | Probe 5 | Probe 6 | Probe 7 | Probe 8
Dispensed Mass (mg)
Accuracy ±8%
RESULTS
|  | Low Volume (10 µL) Photometric Results | [15 empty] | Well Mass | [10 empty] | Well Accuracy
|  | 1 | 2 | 3 | 4 | 5 | 6 | 7 | 8 | 9 | 10 | 11 | 12 | Avg | SD | CV ≤5% | RESULTS |  | 1 | 2 | 3 | 4 | 5 | 6 | 7 | 8 | 9 | 10 |  | 1 | 2 | 3 | 4 | 5 | 6 | 7 | 8 | 9 | 10
| A | [16 empty] | A | [10 empty] | A
| B | [16 empty] | B | [10 empty] | B
| C | [16 empty] | C | [10 empty] | C
| D | [16 empty] | D | [10 empty] | D
| E | [16 empty] | E | [10 empty] | E
| F | [16 empty] | F | [10 empty] | F
| G | [16 empty] | G | [10 empty] | G
| H | [16 empty] | H | [10 empty] | H
Avg
| SD | [17 empty] | Math Check | 0
CV ≤5%
| RESULTS | [17 empty] | High Limit | 55
[19 empty] | Low Limit | 0
High Volume (250 µL) Mass Results
|  | Total | Probe 1 | Probe 2 | Probe 3 | Probe 4 | Probe 5 | Probe 6 | Probe 7 | Probe 8
Dispensed Mass (mg)
Accuracy ±2.5%
RESULTS
|  | High Volume (250 µL) Photometric Results | [15 empty] | Well Mass | [10 empty] | Well Accuracy
|  | 1 | 2 | 3 | 4 | 5 | 6 | 7 | 8 | 9 | 10 | 11 | 12 | Avg | SD | CV ≤2% | RESULTS |  | 1 | 2 | 3 | 4 | 5 | 6 | 7 | 8 | 9 | 10 |  | 1 | 2 | 3 | 4 | 5 | 6 | 7 | 8 | 9 | 10
| A | [16 empty] | A | [10 empty] | A
| B | [16 empty] | B | [10 empty] | B
| C | [16 empty] | C | [10 empty] | C
| D | [16 empty] | D | [10 empty] | D
| E | [16 empty] | E | [10 empty] | E
| F | [16 empty] | F | [10 empty] | F
| G | [16 empty] | G | [10 empty] | G
| H | [16 empty] | H | [10 empty] | H
Avg
| SD | [17 empty] | Math Check | 0
CV ≤2.0%
| RESULTS | [17 empty] | High Limit | 55
[19 empty] | Low Limit | 0
Signature |  | High Volume (250 µL) Photometric Results 8: Date

## LV OD Calc
Low Volume (10 µL) Reference OD Results
| 1 | 2 | 3 | 4 | 5 | 6 | 7 | 8 | 9 | 10 | 11 | 12
A
B
C
D
E
F
G
H
Low Volume (10 µL) Measurement OD Results
| 1 | 2 | 3 | 4 | 5 | 6 | 7 | 8 | 9 | 10 | 11 | 12
A
B
C
D
E
F
G
H
Low Volume (10 µL) Adjusted OD Results
| 1 | 2 | 3 | 4 | 5 | 6 | 7 | 8 | 9 | 10 | 11 | 12
A
B
C
D
E
F
G
H

## HV OD Calc
High Volume (250 µL) Reference OD Results
| 1 | 2 | 3 | 4 | 5 | 6 | 7 | 8 | 9 | 10 | 11 | 12
A
B
C
D
E
F
G
H
High Volume (250 µL) Measurement OD Results
| 1 | 2 | 3 | 4 | 5 | 6 | 7 | 8 | 9 | 10 | 11 | 12
A
B
C
D
E
F
G
H
High Volume (250 µL) Adjusted OD Results
| 1 | 2 | 3 | 4 | 5 | 6 | 7 | 8 | 9 | 10 | 11 | 12
A
B
C
D
E
F
G
H